## Teensy Assignment
Teensy Pin Assignment
Final layout used on project AUG 4, 2023 | [7 empty] | Physical Layout for Perf Board Build
Serial - COM
Function | Teensy | Pin | CLR | PCB
Rx | 0 | J1-1 | GRN | [7 empty] | TEENSY 4.1
Tx | 1 | J1-2 | WHT,YEL |  |  |  |  | BLK | GND | GND |  |  | Vin
GND | GND | J1-3 | BLK |  |  |  |  | GRN | RX | 0 | DC ALT |  | GND-A
[8 empty] | WHT | TX | 1 | PWM1 |  | 3.3V | VCC
Keypad - 4x4 | [8 empty] | PWM1 | 2 | PWM2 |  | 23,A9
Function | Teensy | Pin | [6 empty] | PWM2 | 3 | PWM3 | KP9 | 22,A8
Row1 | 33 | 14 | [6 empty] | PWM3 | 4 | PWM4 | KP8 | 21,A7 | KP8
Row2 | 34 | 15 | [6 empty] | PWM4 | 5 | PWM4-1 | KP7 | 20,A6 | KP7
Row3 | 35 | 16 | [6 empty] | TACH1 | 6 | PWM4-2 | KP6 | 19,A5 | KP6
Row4 | 36 | 17 | [6 empty] | TACH2 | 7 | PWM4-3 | KP5 | 18,A4 | KP5
Col1 | 37 | 18 | [6 empty] | TACH3 | 8 | PWM4-4 | KP4 | 17,A3 | KP4
Col2 | 38 | 19 | [6 empty] | TACH4 | 9 | TACH1 | KP3 | 16,A2 | KP3
Col3 | 39 | 20 | [6 empty] | CS DC-S | 10 | TACH2 | KP2 | 15,A1 | KP2
Col4 | 40 | 21 | [6 empty] | SDI-MOSI | 11 | TACH3 | KP1 | 14,A0 | KP1
[9 empty] | SDO-MISO | 12 | TACH4 |  | 13,LED | SCLK
2.8" TFT Display with Touch | [8 empty] | VCC | 3.3V |  |  | GND | GND
TFT Pin | Teensy | Jx [Color] | Notes | [5 empty] | PWM1 | 24, A10 |  | Volt | 41 A17 | Volt
VCC | 3.3V | J4-2 [red] | connect to 3.3V Only | [5 empty] | PWM2 | 25, A11 |  | Latch | 40,A16
GND | GND | J4-1 [blk] | [7 empty] | 26, A12 | SDI-MOSI | SDO-MISO | 39,A15
CS (D-CS) | 10 | J4-4 [bwn] | [7 empty] | 27, A13 | SCLK | CS DC-S | 38,A14 | Latch
RESET | 3.3V | VCC | tied to 3.3V on display | [5 empty] | PWM3 | 28 | RX | DC | 37 | DC
DC | 37 | J3-1 [org] |  |  |  | 1 |  |  | PWM4 | 29 | TX | LED | 36
SDI MOSI | 11 | J3-4 [yel] |  |  |  | 2 |  |  |  | 30 | ROT | TX | 35 | TX
SCLK | 13 | J4-3 [grn] | only 13 or 14 |  |  | 3 |  |  |  | 31 | ROT | RX | 34 | RX
LED | 3.3V | VCC | tied to 3.3V on display |  |  | 4 |  |  |  | 32 | ROT |  | 33
SDO MISO | 12 | J3-3 [blu] |  |  |  | 5
T_CLK |  | SCK | tied to SCK on display |  |  | 6
T_CS |  | J3-5 [vio] | Alternate: any digital pin |  | 21
T_DIN |  | SDI | tied to SDI on display
T_DO |  | SDO | tied to SDO on display |  |  |  |  | Legend: |  | Trace cut
T_IRQ | 9 | J3-2 [gry] | [7 empty] | jumper wire tie from connector pin | [8 empty] | Pins for Gameduino from Arduino Uno
refer to the gameduino pin layout image for pin assignments | [7 empty] | Notes: | Passive components not shown
[9 empty] | ESS_io are placeholders. Not connected | [5 empty] | Teensy Pins |  | Uno Pins |  |  |  | Uno Pins |  | Teensy Pins
J5B,J6B,J7B connect to separate GND Rail
[15 empty] | NA |  | SCL | 17
[15 empty] | NA |  | SDA | 16
[17 empty] | AREF | 15
[5 empty] | Other pins | [9 empty] | GND | GND | GND | 14 |  | 17 | NC
[5 empty] | rand | Teensy | Pin | [7 empty] | 13 | SCK | SCK | 13 |  | 18 | IORef
[5 empty] | Latch Pin | 38 | A14 | [7 empty] | 12 | MISO | CIPO | 12 |  | 19 | Reset
[5 empty] | Voltage Pin | 41 | [8 empty] | 11 | MOSI | COPI | 11 |  | 20 | 3V out
[15 empty] | 10 | CS | SS | 10 |  | 21 | 5V out | 5V in | 5V power source
Tachs | [16 empty] | D | 9 |  | 22 | GND
Fans | Teensy | Pin | [13 empty] | GPU Sel | D | 8 |  | 23 | GND
Fan 1 | 2 | [18 empty] | 24 | V In
Fan 2 | 3 | [15 empty] | D | 7
Fan 3 | 4 | [15 empty] | D | 6 |  | 25 | Analog pin1
Fan 4 | 5 | [15 empty] | D | 5 |  | 26 | Analog pin2
[17 empty] | D | 4 |  | 27 | Analog pin3
PWMs | [16 empty] | D | 3 |  | 28 | Analog pin4
Fans | Teensy | Pin | [13 empty] | Interrupt | D | 2 |  | 29 | Analog pin5
Fan 1 | 6 | [15 empty] | Tx | 1 |  | 30 | Analog pin6
Fan 2 | 7 | [15 empty] | Rx | 0
Fan 3 | 7
Fan 4 | 8
Not Connected - Place Holder
J2
J1
J3
J8
J5A
J5B
J7B
J6B
J6A
J6A
J9
J9
J3
J3
J4
J4
J4